## PartsList
Current as of 12 Oct 2024.
Line# | Name | Description | Quantity | PCB Designator | Destination Type | Comment | Manufacturer | Manufacturer Part Number | Supplier | Supplier Part Number | Supplier Unit Price | Supplier Subtotal
1 | ARM Microcontroller STM32-L4-52CE | Ultra-low-power Arm Cortex-M4 32-bit MCU+FPU, 100DMIPS, up to 512KB Flash, 160KB SRAM | 1 | U1 | Microcontroller | Main board controller | STMElectronics | STM32L452CEU6 | Mouser | 511-STM32L452CEU6 | 11.48 | 11.48
2 | IR Array MLX90640-BAB | Melexis MLX90640-BAB 32x24 IR Array FOV: 55°x35°, TO39 package; OR MLX90640-BAA for FOV: 110°x55° | 1 | IC1 | Input: IR Sensor | 32x24px IR array; I2C 400kHz (FastMode) or 1MHz (FastMode+) Interface; 3V3 input supply | Melexis | MLX90640ESF-BAB-000-SP | Mouser | 482-MLX90640ESFBABSP | 73.59 | 73.59
3 | Crystal ECS-160-10-37B2-CTN-TR | Crystals 16.000 MHz 10 pF +/-10 +/-20 -40 +85 C +/-2 ppm Max. ESR = 150 | 1 | Y2 | Oscillator: High Speed | high speed external oscillator; main clock source for microcontroller, feeds I2C etc frequency. | ECS | ECS-160-10-37B2-CTN-TR | Mouser | 520-160-10-37B2CTNTR | 0.597 | 0.597
4 | Capacitor 8.2 pF 10% 50 V 0603 | Chip Capacitor, 8.2 pF, 10%, 50 V, 0603 (1608 Metric) | 2 | C8, C9 | Oscillator: High Speed | high speed oscillator caps; Murata GCM1885C2A8R2DA16D OR Yageo CC0603JRNPO9BN8R2 | Murata Electronics | GCM1885C2A8R2DA16D | Mouser | 81-GCM1885C2A8R2DA6D | 0.188 | 0.376
5 | Crystal ECS-.327-6-12-TR | Parallel - Fundamental Quartz Crystal, 0.032768MHz Nom | 1 | Y1 | Oscillator: Low Speed | low speed external oscillator for real-time clock (RTC) functions; maintains accurate timekeeping in low-power modes. | ECS | ECS-.327-6-12-TR | Mouser | 520-ECS-.327-6-12-TR | 1.04 | 1.04
6 | Capacitor 3.9 pF 10% 50 V 0603 | Chip Capacitor, 3.9 pF, 10%, 50 V, 0603 (1608 Metric) | 2 | C10, C11 | Oscillator: Low Speed | low speed oscillator caps | Murata Electronics | GCM1885C1H3R9CA16D | Mouser | 81-GCM1885C1H3R9CA6D | 0.345 | 0.69
7 | Voltage Regulator +3V3 Output; 6-36V Input | Switching Voltage Regulators SIMPLE SWITCHER® 36-V, 600-mA Buck Regulator With High-Efficiency Sleep Mode 6-SOT-23 -40 to 125 | 1 | IC2 | Voltage Regulator | +3V3 voltage regulator | Texas Instruments | TPS560430X3FDBVR | Mouser | TPS560430X3FDBVR | 1.68 | 1.68
8 | Inductor L 12uH | Power Inductors - SMD 12 UH 20% | 1 | L1 | Inductor L | voltage reg supplementary hardware | Murata | 1231AS-H-120M=P3 | Mouser | 1231AS-H-120M=P3 | 1.24 | 1.24
9 | Capacitor C_out 22uF; 10V | Multilayer Ceramic Capacitors MLCC - SMD/SMT 22 uF 10 VDC 20% 0603 X5R | 1 | C7 | Capacitor C_out | voltage reg supplementary hardware | Murata | GRM188R61A226ME15D | Mouser | GRM188R61A226ME15D | 0.314 | 0.314
10 | Capacitor C_boot 0.1uF | Multilayer Ceramic Capacitors MLCC - SMD/SMT 0.1 uF 50 VDC 10% 0603 X7R AEC-Q200 | 1 | C3 | Capacitor C_boot | voltage reg supplementary hardware | Murata | GCJ188R71H104KA12D | Mouser | GCJ188R71H104KA12D | 0.204 | 0.204
11 | Capacitor C_in 2.2uF | Multilayer Ceramic Capacitors MLCC - SMD/SMT 2.2 uF 16 VDC 10% 0603 X6S | 1 | C6 | Capacitor C_in | voltage reg supplementary hardware | Murata | GRM188C81C225KA12D | Mouser | GRM188C81C225KA12D | 0.157 | 0.157
12 | Capacitor 10 uF +/- 10% 16 V 0603 | Ceramic Capacitors MLCC - SMD/SMT 10 uF 16 VDC 10% 0603 X5R AEC-Q200 | 2 | C2, C12 | Supply / Input Sup | IR sensor / voltage conditioning | Murata Electronics | GRT188R61C106KE13D | Mouser | 81-GRT188R61C106KE3D | 0.581 | 1.162
13 | Capacitor 100 nF +/-10% 50 V 0603 | Ceramic Capacitors SMD/SMT 0.1 uF 25 VDC 10% 0603 X8R AEC-Q200 | 7 | C1, C4, C5, C13, C14, C15, C16 | Supply / Input Sup | IR sensor / switch / voltage conditioning | Murata Electronics | GCM188R91E104KA37D | Mouser | 81-GCM188R91E104KA7D | 0.251 | 1.757
14 | Resistor 1k +/-1% 0603 100 mW | Chip Resistor, 1 kOhm, +/- 1%, 100 mW, -55 to 155 degC, 0603 (1608 Metric) | 2 | R3, R4 | Input Sup | IR sensor (2x as per I2C spec, MLX90640 datasheet) | Vishay | CRCW06031K00FKEAC | Mouser | 71-CRCW06031K00FKEAC | 0.157 | 0.314
15 | Connector Molex 505110-1692 | Conn FFC/FPC Connector SKT 16 POS 0.5mm Solder RA SMD Easy-On T/R | 1 | J1 | Conn External | external interboard interface connection | Molex | 505110-1692 | Mouser | 538-505110-1692 | 1.3 | 1.3
16 | Connector Header Strip STDC14 | STDC14 for STLINK Programmer | 1 | J2 | Conn External | STLINK Debug connection | Samtec | FTSH-107-01-L-DV-K | Mouser | 200-FTSH10701LDVK | 7.21 | 7.21
17 | Switch PTS840GKPSMTRLFS | Keypad Switch, 1 Switches, SPST, Momentary-tactile, 0.05A, 12VDC, 2.94N, Solder Terminal, Surface Mount-right Angle | 2 | SW1, SW2 | Input: Switch | NRST / SW2 | C&K | PTS840GKPSMTRLFS | Mouser | 611-PTS840GKPSMTR | 0.722 | 1.444
18 | Resistor 620 +/-1% 0603 100 mW | Thick Film Resistors - SMD 620 Ohms 100 mW 0603 1% AEC-Q200 | 2 | R5, R7 | Input Sup | NRST / SW2 input supplementary hardware | Yageo | AC0603FR-07620RL | Mouser | 603-AC0603FR-07620RL | 0.157 | 0.314
19 | Resistor 10k +/-1% 0603 100 mW | Thick Film Resistors - SMD 10 kOhms 100mW 0603 1% AEC-Q200 | 2 | R6, R9 | Input Sup | NRST / BOOT0 input supplementary hardware | Yageo | AC0603FR-0710KL | Mouser | 603-AC0603FR-0710KL | 0.157 | 0.314
20 | LED Green LG L29K-G2J1-24 | LED Green, Diffused, 0603, 2mA | 1 | LED1 | Output: LED | LED status indicator | AMS OSRAM | LG L29K-G2J1-24 | Mouser | 720-LGL29KG2J124Z | 0.707 | 0.707
21 | LED Orange LO L29K-H2K1-24 | LED Orange, Diffused, 0603, 2mA | 1 | LED2 | Output: LED | LED status indicator | AMS OSRAM | LO L29K-H2K1-24 | Mouser | 720-LOL29KH2K124Z | 0.659 | 0.659
22 | LED Red LSL29K-G1J2-1-Z | LED Red, Diffused, 0603, 2mA | 1 | PWR_LED | Output: LED | LED status indicator | AMS OSRAM | LS L29K-G1J2-1 | Mouser | 720-LSL29K-G1J2-1-Z | 0.581 | 0.581
23 | Resistor 3.3k +/-1% 0603 100 mW | Chip Resistor, 3.3 kOhm, +/- 1%, 100 mW, -55 to 155 degC, 0603 (1608 Metric) | 3 | R1, R2, R11 | Output Sup: LED | LED supplementary hardware (1mA @ 3v3, 1.5mA @ 5V) | Vishay | CRCW06033K30FKEA | Mouser | 71-CRCW0603-3.3K-E3 | 0.157 | 0.471
|  |  | 38 | [8 empty] | 107.601